## KeltonJensenBOM
Bill Of Materails
Part Name/description | Unit Qty | Per Unit Cost | Manufacturer | Supplier | Part Number | Website Link | Datasheet Link | Reference
0.33 µF ±10% 50V Ceramic Capacitor X7R Radial | 1 | 7.99 | Taodan | PRLTA | N/A | website | N/A | C1
0.1 µF ±10% 50V Ceramic Capacitor X7R Radial | 2 | 7.99 | Taodan | PRLTA | N/A | website | N/A | C2,C3
LCD MOD 32DIG 16X2 TRANSMISV WHT | 1 | 7.45 | Newhaven Display Intl | Digikey | NHD-0216K1Z-NSW-BBW-L | website | datasheet link | NHD_LCD_KJ1
ENCODER INCREM QUAD VERT PC PIN | 1 | 2.2 | Bourns Inc. | Digikey | PEC11R-4220K-S0024 | website | datasheet link | PEC11R_Rotary_Encoder_KJ1
FUSE BRD MT 750MA 125VAC/VDC AXL | 1 | 1.17 | Littelfuse Inc. | Digikey | 0251.750MXL | website | datasheet link | F1
Microchip PIC18F57Q43 Curiosity Nano Dev Kit | 1 | 9.99 | Microchip Technology | PRLTA | DM164150 | website | datasheet link | CuriosotyNanoBoardKJ1
CONN PWR JACK 2X5.5MM SOLDER | 1 | 0.76 | Same Sky | PRLTA | PJ-102AH | website | datasheet link | J1
40 Pin (40 X 1) Header Connector | 1 | 8.99 | Lystaii | PRLTA | N/A | website | N/A | J5,J6
40 Pin (40 X 1) Header Connector | 1 | 8.99 | Lystaii | PRLTA | N/A | website | N/A | J7,J8,J9,J10,J11,J12
Resistor kit | 2 | 4.99 | ‎LuminologyPro | PRLTA | ‎LP-Resistor-01 | website | N/A | R1,RV1
Resistor kit | 2 | 4.99 | ‎LuminologyPro | PRLTA | ‎LP-Resistor-01 | website | N/A | R3,R4
Resistor kit | 1 | 4.99 | ‎LuminologyPro | PRLTA | ‎LP-Resistor-01 | website | N/A | R5
Electronics Starter Kit | 1 | 12.99 | WWZMDiB | PRLTA | N/A | website | N/A | SW2
LM7805 | 1 | 0.5 | STMicroelectronics | PRLTA | L7805CV | website | datasheet link | U1