## Power Budget
Power Budget Example
Team Number: | 211
Project Name: | EGR303
Team Member Names: | Levi, Hafsa, Michael, Kelton
Version: | V2
All Major Components | Component Name | Part Number | Supply Voltage Range | # | Absolute Maximum Current (mA) | Total Current (mA) | Unit
| Microcontroller | PIC18F57Q43 | +1.8V - 5.5V | 1 | 500 | 500 | mA
| LCD | NHD-0216K1Z-NSW-BBW-L | +4.5V - 5.5V | 1 | 40 | 40 | mA
| Rotary Encoder | PEC11R-4220K-S0024 | +5V | 1 | 10 | 10 | mA
+5V Power Rail | Component Name | Part Number | Supply Voltage Range | # | Absolute Maximum Current (mA) | Total Current (mA) | Unit
| Microcontroller | PIC18F57Q43 | +1.8V - 5.5V | 1 | 500 | 500 | mA
| LCD | NHD-0216K1Z-NSW-BBW-L | +4.5V - 5.5V | 1 | 40 | 40 | mA
| Rotary Encoder | PEC11R-4220K-S0024 | +5V | 1 | 10 | 10 | mA
[6 empty] | 0 | mA
[6 empty] | 0 | mA
| Subtotal |  |  |  |  | 550 | mA
| Safety Margin |  |  |  |  | 25%
| Total Current Required on +5V Rail |  |  |  |  | 687.5 | mA
c2. Regulator or Source Choice | +5V Regulator | LM7805 | +5v - 35V | 1 | 1500 | 1500 | mA
| Total Remaining Current Available on +5V Rail |  |  |  |  | 812.5 | mA
External Power Source 1 | Component Name | Part Number | Supply Voltage Range | Output Voltage | Absolute Maximum Current (mA) | Total Current (mA) | Unit
Power Source 1 Selection | Plug-in Wall Supply | YU0905 | 9VAC | +9V | 5000 | 5000 | mA
Power Rails Connected to External Power Source 1 | +5V Regulator (Board 1) | LM7805 | +5V - 35V | 1 | 1000 | 1000 | mA
| +5V Regulator (Board 2) | LM7805 | +5V - 35V | 1 | 1000 | 1000 | mA
| +5V Regulator (Board 3) | LM7805 | +5V - 35V | 1 | 1000 | 1000 | mA
| +5V Regulator (Board 4) | LM7805 | +5V - 35V | 1 | 1000 | 1000 | mA
| Total Remaining Current Available on External Power Source 1 |  |  |  |  | 1000 | mA
Notes
External Supply Voltage should be determined by the dropout voltage for highest-voltage regulator (e.g., +14V for a +12V regulator).
If you have multiple units in your design (e.g., a base unit and remote unit) then you need a separate power budget for each unit
Note on F7: For inductive loads (e.g., motors, solenoids) this is often called "stall current" on the data sheet